## Sheet1
Qlaser FPGA download times
Message timing. Serial interface, 8 data bits, one start bit, one stop bit, no parity
| Baud rate | bit time (us) | byte time (us) | Bytes/32b-write | Write time (ms) | Writes/sec |  |  | 230,400 bps is also a possibility
| 115200 | 86.8056 | 868.0556 | 7 | 6.0764 | 164.5714 |  |  | Single write to 32-bit register in a 16-bit address space
| Download times, 8 pulses, 1024-point waveform | [7 empty] | Number of writes
[9 empty] | 520 | 3159.7222
| Channels |  | 32
| DAC time resolution (ns) |  | 100 | ns
| Experiment duration (ms) |  | 50 | ms | Experiment steps | 500000 | DAC values/channel
| Design | Pulses | Duration (us) | Table entries | Entry size, 32-b | Writes | Write time (sec) | Memory size (KB)
| Edges | 8 | n/a | 16 | 2 | 1024 | 6.2222 | 4 |  |  |  | unlimited
| Flat | 8 | 10 | 800 | 0.5 | 12800 | 77.7778 | 156250 | * Time to just write 8 pulses/channel, not zero old pulses |  | Pulse length max | unlimited
| Pulse table | 8 | n/a | 8 | 2 | 512 | 3.1111 | 258 |  |  | Pulse length max | 102.4 | usec
| Flexible | 8 | n/a | 8 | 1 | 256 | 1.5556 | 1 | * Time to change pulse timing, not waveforms
|  | channel update | 10 | 128 | 0.5 | 512 | 3.1111 | 64 | * Time to update all pulses in one channel. Total mem for all channels |  | Pulse length avg | 12.8 | usec
Notes: | Edges | Table entries are 24-bit edge times and 16-bit DAC value (2 words). Two entries define the start and stop time of each pulse. Pulse amplitude is constant within a pulse
| Flat | Table contains 16-bit DAC amplitude value defined for every step in entire experiment.
| Pulse table | A table entry contains a 24-bit pulse start time, 2-bit pulse shape and scale factors. Each channel contains 4 (loadable) pulse-shape-definition blocks with 1K points
| Flexible | A table entry is a 24-bit start time and an 8-bit duration in steps. 'N' total DAC values for each pulse are packed into in a separate 4K x 16-bit waveform memory